## Power Cables ABOVE 6mm2 (2)
Item | Item # | Power Cables above 6 mm2 Evaluation | Reference Document(s) | MRTS256 Reference Clause | VERIFICATION METHOD |  |  |  |  | Product Compliance (Y, TBC, N, N/A) | Vendor Comments | Transport and Main Roads Comments
[5 empty] | Visual Inspection | NATA approved certificate (or equivalent) | Field / Bench Test / Demo | Detailed Drawings | Manufacturer conducted tests records / other documents
Please read the following guidelines before filling out the checklist for supplier’s statement of compliance. 1. When providing evidence please list any items, names, application methods or any other evidence that supports your claim. For example: ‘Unit has been coated using Dulux AS2700 range, X13 Marigold to manufacturers specifications, data sheet provided’ 2. When referencing documentation list the name of the document/image followed by the section, page number and reference. For example: ‘Unit has been tested by xyz consultants and is compliant, refer to Wind Loading Report 19-2, Section 3, page number 12, wind loading is compliant up to 36 m/s.’ 3. When referencing NATA accredited/certified follow point 2 with the addition of adding the referenced clause. 4. Note that responding with a tick or simply stating complies with no supporting evidence will not be an accepted response.
X* In order for the tests to be considered valid, qualified personnel must conduct them using NATA calibrated equipment. The supplier shall provide a detailed procedure/report to demonstrate compliance.
Product/Supplier Specific Information
5 | 1 | Product Type | [6 empty] | X
6 | 2 | Product Description | [6 empty] | X
7 | 3 | Model Number | [6 empty] | X
8 | 4 | Manufacturer (Name / Address) | [6 empty] | X
9 | 5 | Supplier (Name / Address) | [6 empty] | X
AS5000.1-2005 4 VOLTAGE DESIGNATION
2 | 6 | As per clause 4 of AS5000.1 | MRTS256 | [5 empty] | X
AS5000.1-2005 5 CONDUCTORS
3 | 7 | As per clause 5 of AS5000.1 | MRTS256 | [5 empty] | X
AS5000.1-2005 6 INSULATION
5 | 8 | Material As per clause 6.11 of AS5000.1 | MRTS256 | [5 empty] | X
6 | 9 | Aerial cables or fixed cables used in outdoor applications As per clause 6.12 of AS5000.1 | MRTS256 | [5 empty] | X
7 | 10 | Application As per clause 6.2 of AS5000.1 | MRTS256 | [5 empty] | X
8 | 11 | Thickness As per clause 6.3 of AS5000.1 | MRTS256 | [5 empty] | X
9 | 12 | Core identification Restricted colours As per clause 6.4.1 of AS5000.1 | MRTS256 | [5 empty] | X
10 | 13 | Method As per clause 6.4.2 of AS5000.1 Cores shall be clearly and durably identified | MRTS256 | [5 empty] | X
11 | 14 | Colours As per clause 6.4.3 of AS5000.1 | MRTS256 | [5 empty] | X
12 | 15 | Figures and words As per clause 6.4.4 of AS5000.1 | MRTS256 | [5 empty] | X
AS5000.1-2005 7 ASSEMBLY OF CORES
14 | 16 | Flat cables As per clause 7.1 of AS5000.1 | MRTS256 | [5 empty] | X
14 | 17 | Circular cables As per clause 7.2 of AS5000.1 | MRTS256 | [5 empty] | X
14 | 18 | Lay-up of cores As per clause 7.2.1 of AS5000.1 | MRTS256 | [5 empty] | X
14 | 19 | Fillers, barrier tapes and binders As per clause 7.3.2 of AS5000.1 | MRTS256 | [5 empty] | X
AS5000.1-2005 8 BEDDING
14 | 20 | As per clause 8 of AS5000.1 | MRTS256 Not Required
14 | 21 | As per clause 8.11 of AS5000.1 | MRTS256 Not Required
14 | 22 | As per clause 8.12 of AS5000.1 | MRTS256 Not Required
14 | 23 | As per clause 8.2 of AS5000.1 | MRTS256 Not Required
14 | 24 | As per clause 8.3 of AS5000.1 | MRTS256 Not Required
14 | 25 | As per clause 8.3.1 of AS5000.1 | MRTS256 Not Required
14 | 26 | As per clause 8.3.2 of AS5000.1 | MRTS256 Not Required
AS5000.1-2005 9 METALLIC LAYERS
14 | 27 | As per clause 9.1 of AS5000.1 | MRTS256 Not Required
AS5000.1-2005 10 SEPARATION LAYER
14 | 28 | As per clause 10 of AS5000.1 | MRTS256 Not Required
14 | 29 | As per clause 10.2 of AS5000.1 | MRTS256 Not Required
14 | 30 | As per clause 10.3 of AS5000.1 | MRTS256 Not Required
AS5000.1-2005 11 ARMOUR
14 | 31 | As per clause 11.1 of AS5000.1 | MRTS256 Not Required
14 | 32 | As per clause 11.2 of AS5000.1 | MRTS256 Not Required
14 | 33 | As per clause 11.3 of AS5000.1 | MRTS256 Not Required
14 | 34 | As per clause 11.3.1 of AS5000.1 | MRTS256 Not Required
14 | 35 | As per clause 11.3.2 of AS5000.1 | MRTS256 Not Required
14 | 36 | As per clause 11.3.3 of AS5000.1 | MRTS256 Not Required
14 | 37 | As per clause 114 of AS5000.1 | MRTS256 Not Required
AS5000.1-2005 12 METALLIC SHEATH
14 | 38 | As per clause 12.1 of AS5000.1 | MRTS256 Not Required
14 | 39 | As per clause 12.2 of AS5000.1 | MRTS256 Not Required
14 | 40 | As per clause 12.3 of AS5000.1 | MRTS256 Not Required
14 | 41 | As per clause 12.4 of AS5000.1 | MRTS256 Not Required
AS5000.1-2005 13 OVERSHEATH
14 | 42 | General As per clause 13.1 of AS5000.1 | MRTS256 | [5 empty] | X
14 | 43 | Material As per clause 13.2 of AS5000.1 | MRTS256 | [5 empty] | X
14 | 44 | Application As per clause 13.3 of AS5000.1 | MRTS256 | [5 empty] | X
14 | 45 | Thickness As per clause 13.4.1 of AS5000.1 | MRTS256 | [5 empty] | X
14 | 46 | Flexible cables - Single-core As per clause 13.4.2 of AS5000.1 | MRTS256 | [5 empty] | X
14 | 47 | Flexible cables - Multicore-core As per clause 13.4.3 of AS5000.1 | MRTS256 | [5 empty] | X
AS5000.1-2005 14 NON-METALLIC BRAID
14 | 48 | As per clause 14.1 of AS5000.1 | MRTS256 Not Required
14 | 49 | As per clause 14.2 of AS5000.1 | MRTS256 Not Required
AS5000.1-2005 15 PROTECTION FROM INSECT ATTACK
14 | 50 | As per clause 15 of AS5000.1 | MRTS256 Not Required
AS5000.1-2005 16 MARKING
14 | 51 | Information to be marked As per clause 16.1 of AS5000.1 | MRTS256 | "Marking" - An indication of the length of the cable remaining on the drum must be marked on the cable sheath at intervals of 1m. |  |  |  |  | X
14 | 52 | Legibility of marking on outer surfaceAs per clause 16.1 of AS5000.1 | MRTS256 | [5 empty] | X
14 | 53 | Marking of packaging As per clause 16.1 of AS5000.1 | MRTS256 | [5 empty] | X
AS5000.1-2005 17 TESTS
14 | 54 | As per clause 17.1 of AS5000.1 | MRTS256 | [5 empty] | X
14 | 55 | As per clause 17.2 of AS5000.1 | MRTS256 | [5 empty] | X
AS5000.1-2005 TABLE 2: TESTS OF CABLE—CRITERIA, CATEGORY AND REFERENCE FOR TEST METHOD
14 | 56 | 1. All tests, with the exception of conductor resistance and continuity for tin plating, on conductors taken from a completed cable | MRTS256 | [5 empty] | X*
14 | 57 | 2. Conductor resistance on completed cable | MRTS256 | [5 empty] | X*
14 | 58 | 3. All tests on insulation taken from a completed cable (except for hot set test*) | MRTS256 | [5 empty] | X*
14 | 59 | 4. All tests on oversheath and separation layer(s) taken from a completed cable | MRTS256 | [5 empty] | X*
14 | 60 | 5. Measurement of insulation thickness | MRTS256 | [5 empty] | X*
14 | 61 | 6. Measurement of thickness of oversheath and separation layer(s) | MRTS256 | [5 empty] | X*
14 | 62 | 7. Measurement of thickness of polyamide jacket | MRTS256 | [5 empty] | X*
14 | 63 | 8. Measurement of armour dimensions | MRTS256 | [5 empty] | X*
14 | 64 | 9. Measurement of metallic sheath thickness | MRTS256 | [5 empty] | X*
14 | 65 | 10. High voltage a.c. test for 4 h | MRTS256 | [5 empty] | X*
14 | 66 | 11. Spark test on: (a) Insulated cores (b) Separation layer(s) (c) Sheath over metallic layer | MRTS256 | [5 empty] | X*
14 | 67 | 12. High voltage test for 5 min: (a) Single-core cables without metallic layers (b) 2-, 3- or 4-core cables (not counting earth core) with conductors ≤35mm2 insulated (unsheathed) or insulated and oversheathed (unscreened, unarmoured) construction (c) All other cables not covered by (a) and (b) above | MRTS256 | [5 empty] | X*
14 | 68 | 13. High voltage test for 5 min on separation layer(s) | MRTS256 | [5 empty] | X*
14 | 69 | 14. Compatibility test after ageing in an air oven for insulation, separation layer (if any) and oversheath Duration—240 h Temperature— For rated insulation temperature of— (a) 75°C, test at 85}2°C; (b) 90°C, test at 100}2°C; or (c) 110°C, test at 120}2°C. | MRTS256 | [5 empty] | X*
14 | 70 | 14. 1) Tensile strength, minimum, for each material (percentage of value found in the unaged specimen) | MRTS256 | [5 empty] | X
14 | 71 | 14. 2) Elongation at rupture, minimum for each material (percentage of value found in the unaged specimen) | MRTS256 | [5 empty] | X*
14 | 72 | 15. Vertical flame propagation The distance between the lower edge of the top support and the onset of charring shall be greater than 50 mm. The charring shall not extend downwards to a point greater than 540 mm from the lower edge of the top support. During the test, any falling particles shall not ignite the filter paper underlay. | MRTS256 | [5 empty] | X*
14 | 73 | 16. Legibility of marking on outer surface | MRTS256 | [5 empty] | X*
Valid ISO9001 certificate
14 | 74 | Documentation | MRTS256 | [5 empty] | X
Quality Systems Manual
14 | 75 | Documentation | MRTS256 | [5 empty] | X
Sample
14 | 76 | 2m production sample | MRTS256 |  | X

## Power Cables BELOW 6mm2
Item | Item # | Power Cables above 6 mm2 Evaluation | Reference Document(s) | MRTS256 Reference Clause | VERIFICATION METHOD |  |  |  |  | Product Compliance (Y, TBC, N, N/A) | Vendor Comments | Transport and Main Roads Comments
[5 empty] | Visual Inspection | NATA approved certificate (or equivalent) | Field / Bench Test / Demo | Detailed Drawings | Manufacturer conducted tests records / other documents
Please read the following guidelines before filling out the checklist for supplier’s statement of compliance. 1. When providing evidence please list any items, names, application methods or any other evidence that supports your claim. For example: ‘Unit has been coated using Dulux AS2700 range, X13 Marigold to manufacturers specifications, data sheet provided’ 2. When referencing documentation list the name of the document/image followed by the section, page number and reference. For example: ‘Unit has been tested by xyz consultants and is compliant, refer to Wind Loading Report 19-2, Section 3, page number 12, wind loading is compliant up to 36 m/s.’ 3. When referencing NATA accredited/certified follow point 2 with the addition of adding the referenced clause. 4. Note that responding with a tick or simply stating complies with no supporting evidence will not be an accepted response.
X* In order for the tests to be considered valid, qualified personnel must conduct them using NATA calibrated equipment. The supplier shall provide a detailed procedure/report to demonstrate compliance.
Product/Supplier Specific Information
5 | 1 | Product Type | [6 empty] | X
6 | 2 | Product Description | [6 empty] | X
7 | 3 | Model Number | [6 empty] | X
8 | 4 | Manufacturer (Name / Address) | [6 empty] | X
9 | 5 | Supplier (Name / Address) | [6 empty] | X
AS5000.2-2006 4 VOLTAGE DESIGNATION
2 | 6 | As per clause 4 of AS5000.2 | MRTS256 | [5 empty] | X
AS5000.1-2005 5 CONDUCTORS
3 | 7 | As per clause 5 of AS5000.2 | MRTS256 | [5 empty] | X
AS5000.1-2005 6 INSULATION
5 | 8 | Material As per clause 6.1 of AS5000.2 | MRTS256 | [5 empty] | X
7 | 10 | Application As per clause 6.2 of AS5000.2 | MRTS256 | [5 empty] | X
8 | 11 | Thickness As per clause 6.3 of AS5000.2 | MRTS256 | [5 empty] | X
9 | 12 | Core identification As per clause 6.4 of AS5000.2 | MRTS256 | [5 empty] | X
AS5000.2-2006 7 CONSTRUCTION OF CABLES
14 | 13 | General As per clause 7.1 of AS5000.2 | MRTS256 | [5 empty] | X
14 | 14 | Flat cables As per clause 7.2 of AS5000.2 | MRTS256 | [5 empty] | X
14 | 15 | Lay-up of cores As per clause 7.3.1 of AS5000.2 | MRTS256 | [5 empty] | X
14 | 16 | Fillers, barrier tapes and binders As per clause 7.3.2 of AS5000.2 | MRTS256 | [5 empty] | X
AS5000.2-2006 8 OVERSHEATH
14 | 17 | Material As per clause 8.1 of AS5000.2 | MRTS256 | [5 empty] | X
14 | 18 | Single-core and flat cables As per clause 8.1.1 of AS5000.2 | MRTS256 | [5 empty] | X
14 | 19 | Multicore circular cables As per clause 8.1.2 of AS5000.2 | MRTS256 | [5 empty] | X
14 | 20 | Application As per clause 8.2 of AS5000.2 | MRTS256 | [5 empty] | X
14 | 21 | Thickness Single-core and flat cables As per clause 8.3.1 of AS5000.2 | MRTS256 | [5 empty] | X
14 | 22 | Circular multicore cables As per clause 8.3.2 of AS5000.2 | MRTS256 | [5 empty] | X
AS5000.2-2006 9 MARKING
14 | 23 | Information to be marked As per clause 9.1 of AS5000.2 | MRTS256 | [5 empty] | X
| 24 | Legibility of marking on outer surface As per clause 9.2 of AS5000.2 | MRTS256 | [5 empty] | X
| 25 | Marking of packaging As per clause 9.3 of AS5000.2 | MRTS256 | [5 empty] | X
AS5000.2-2006 10 TESTS
14 | 26 | As per clause 10.1 of AS5000.2 | MRTS256 | [5 empty] | X
14 | 27 | As per clause 10.2 of AS5000.2 | MRTS256 | [5 empty] | X
AS5000.2-2006 TABLE 2: TESTS OF CABLE—CRITERIA, CATEGORY AND REFERENCE FOR TEST METHOD
14 | 28 | 1. All tests, with the exception of conductor resistance and continuity for tin plating, on conductors taken from a completed cable | MRTS256 | [5 empty] | X*
14 | 29 | 2. Conductor resistance on completed cable | MRTS256 | [5 empty] | X*
14 | 30 | 3. All tests on insulation taken from a completed cable | MRTS256 | [5 empty] | X*
14 | 31 | 4. All tests on oversheath taken from a completed cable | MRTS256 | [5 empty] | X*
14 | 32 | 5. Measurement of insulation thickness | MRTS256 | [5 empty] | X*
14 | 33 | 6. Measurement of oversheath thickness | MRTS256 | [5 empty] | X*
14 | 34 | 7. High voltage a.c. test for 4 h | MRTS256 | [5 empty] | X*
14 | 35 | 8. Spark test on cores during production | MRTS256 | [5 empty] | X*
14 | 36 | 9. High voltage test for 5 min: (a) Single-core cables (b) Multicore cables | MRTS256 | [5 empty] | X*
14 | 37 | 10. Vertical flame propagation Compatibility test after ageing in an air oven for dissimilar materials which are in direct contact only Duration — 240 h Temperature — For rated insulation temperature of— (a) 90°C, test at 100 ±2°C; or (b) 110°C, test at 120 ±2°C. (1) Tensile strength, minimum, for each dissimilar material (percentage of value found in the unaged specimen) (2) Elongation at rupture, minimum for each dissimilar material (percentage of value found in the unaged specimen) | MRTS256 | [5 empty] | X*
Valid ISO9001 certificate
14 | 38 | Documentation | MRTS256 | [5 empty] | X
Quality Systems Manual
14 | 39 | Documentation | MRTS256 | [5 empty] | X
Sample
14 | 40 | 2m production sample | MRTS256 |  | X

## Traffic Signal Multi-core Power
Item | Item # | Power Cables above 6 mm2 Evaluation | Reference Document(s) | MRTS256 Reference Clause | VERIFICATION METHOD |  |  |  |  | Product Compliance (Y, TBC, N, N/A) | Vendor Comments | Transport and Main Roads Comments
[5 empty] | Visual Inspection | NATA approved certificate (or equivalent) | Field / Bench Test / Demo | Detailed Drawings | Manufacturer conducted tests records / other documents
Please read the following guidelines before filling out the checklist for supplier’s statement of compliance. 1. When providing evidence please list any items, names, application methods or any other evidence that supports your claim. For example: ‘Unit has been coated using Dulux AS2700 range, X13 Marigold to manufacturers specifications, data sheet provided’ 2. When referencing documentation list the name of the document/image followed by the section, page number and reference. For example: ‘Unit has been tested by xyz consultants and is compliant, refer to Wind Loading Report 19-2, Section 3, page number 12, wind loading is compliant up to 36 m/s.’ 3. When referencing NATA accredited/certified follow point 2 with the addition of adding the referenced clause. 4. Note that responding with a tick or simply stating complies with no supporting evidence will not be an accepted response.
X* In order for the tests to be considered valid, qualified personnel must conduct them using NATA calibrated equipment. The supplier shall provide a detailed procedure/report to demonstrate compliance.
Product/Supplier Specific Information
5 | 1 | Product Type | [6 empty] | X
6 | 2 | Product Description | [6 empty] | X
7 | 3 | Model Number | [6 empty] | X
8 | 4 | Manufacturer (Name / Address) | [6 empty] | X
9 | 5 | Supplier (Name / Address) | [6 empty] | X
AS/NZS 2276.1:2004 4 VOLTAGE DESIGNATION
2 | 6 | As per clause 4 of AS2276.1:2004 | MRTS256 | [5 empty] | X
AS/NZS 2276.1:2004 5 MAXIMUM CONTINUOUS CONDUCTOR TEMPERATURE
3 | 7 | As per clause 5 of AS2276.1:2004 | MRTS256 | [5 empty] | X
AS/NZS 2276.1:2004 6 CONDUCTORS
5 | 8 | As per clause 6 of AS2276.1:2004 | MRTS256 | [5 empty] | X
AS/NZS 2276.1:2004 7 NUMBER AND SIZES OF CORES
14 | 9 | 13 Core As per clause 7 of AS2276.1:2004 | MRTS256 Not Required
14 | 10 | 19 Core As per clause 7(b) of AS2276.1:2004 | MRTS256 | [5 empty] | X
14 | 11 | As per clause 7(c) of AS2276.1:2004 | MRTS256 Not Required
14 | 12 | As per clause 7(d) of AS2276.1:2004 | MRTS256 Not Required
AS/NZS 2276.1:2004 8 INSULATION
14 | 13 | Material As per clause 8.1 of AS2276.1:2004 | MRTS256 | [5 empty] | X
14 | 14 | Thickness As per clause 8.2 of AS2276.1:2004 | MRTS256 | [5 empty] | X
AS/NZS 2276.1:2004 9 CORE IDENTIFICATION
14 | 15 | As per clause 9 of AS2276.1:2004 | MRTS256 | Section 6.5 |  |  |  |  | X
AS/NZS 2276.1:2004 10 ASSEMBLY OF CORES
14 | 16 | As per clause 10 of AS2276.1:2004 | MRTS256 | [5 empty] | X
AS/NZS 2276.1:2004 11 LENGTH OF LAY
14 | 17 | As per clause 11.1 of AS2276.1:2004 | MRTS256 | [5 empty] | X
AS/NZS 2276.1:2004 12 FILLERS, BINDERS AND TAPE
14 | 18 | Material As per clause 12.1 of AS2276.1:2004 | MRTS256 | [5 empty] | X
14 | 19 | Tape over core assembly As per clause 12.2 of AS2276.1:2004 | MRTS256 | [5 empty] | X
14 | 20 | Temperature rating As per clause 12.3 of AS2276.1:2004 | MRTS256 | [5 empty] | X
AS/NZS 2276.1:2004 13 SHEATH
14 | 32 | Materials As per clause 13.1 of AS2276.1:2004 | MRTS256 | [5 empty] | X
| 33 | Thickness As per clause 13.2 of AS2276.1:2004 | MRTS256 | [5 empty] | X
| 34 | Overall diameter As per clause 13.3 of AS2276.1:2004 | MRTS256 | [5 empty] | X
| 35 | Colour As per clause 13.4 of AS2276.1:2004 | MRTS256 | [5 empty] | X
AS/NZS 2276.1:2004 14 POLYAMIDE JACKET
| 36 | As per clause 14.1 of AS2276.1:2004 | MRTS256 Not Required
| 37 | As per clause 14.2 of AS2276.1:2004 | MRTS256 Not Required
| 38 | As per clause 14.3 of AS2276.1:2004 | MRTS256 Not Required
| 39 | As per clause 14.4 of AS2276.1:2004 | MRTS256 Not Required
AS/NZS 2276.1:2004 15 MARKING ON CABLE
| 40 | Information to be marked As per clause 15.1 of AS2276.1:2004 | MRTS256 | Section 6.5 & 6.2 |  |  |  |  | X
| 41 | Means of marking As per clause 15.2 of AS2276.1:2004 | [6 empty] | X
| 42 | Metre marking As per clause 15.3 of AS2276.1:2004 | MRTS256 | [5 empty] | X
AS/NZS 2276.1:2004 16 PACKAGING
| 43 | Cable length As per clause 16.1 of AS2276.1:2004 | MRTS256 | [5 empty] | X
| 44 | End sealing As per clause 16.2 of AS2276.1:2004 | MRTS256 | [5 empty] | X
| 45 | Barrel diameter As per clause 16.3 of AS2276.1:2004 | MRTS256 | [5 empty] | X
| 46 | Marking As per clause 16.4 of AS2276.1:2004 | MRTS256 | [5 empty] | X
AS/NZS 2276.1:2004 17 TESTS
| 47 | As per clause 17 of AS2276.1:2004 | MRTS256 | [5 empty] | X
AS/NZS 2276.1:2004 TABLE 2: TESTS OF CABLE—CRITERIA, CATEGORY AND REFERENCE FOR TEST METHOD
| 48 | 1. All tests on conductors taken from or measured on a completed cable | MRTS256 | [5 empty] | X*
| 49 | 2. All tests on insulation taken from a completed cable | MRTS256 | [5 empty] | X*
| 50 | 3. All tests on sheath taken from a completed cable | MRTS256 | [5 empty] | X*
| 51 | 4. Measurement of insulation thickness | MRTS256 | [5 empty] | X*
| 52 | 5. Legibility and durability of core marking | MRTS256 | [5 empty] | X*
| 53 | 6. Measurement of thickness of sheath and polyamide jacket | MRTS256 | [5 empty] | X*
| 54 | 7. Measurement of overall diameter | MRTS256 | [5 empty] | X*
| 55 | 8. High voltage a.c. test for 4 h | MRTS256 | [5 empty] | X*
| 56 | 9. High voltage a.c. test for 5 min | MRTS256 | [5 empty] | X*
| 57 | 10. Combustion propagation test for cables without polyamide jacket The sample of cable shall be self extinguishing. After all burning has ceased, the surface of the sample shall be wiped clean and the charred oraffected portion shall not have reached within 50 mm of the lower edge of top clamp. During the test, any falling particles shall not ignite the tissue paper underlay | MRTS256 | [5 empty] | X*
Valid ISO9001 certificate
14 | 58 | Documentation | MRTS256 | [5 empty] | X
Quality Systems Manual
14 | 59 | Documentation | MRTS256 | [5 empty] | X
Sample
14 | 60 | 2m production sample | MRTS256 |  | X

## Definitions
Term | Definition
AS/NZS | Australian Standards and New Zealand Standards
CAT | Customer (field) Acceptance Test(s)
CT | Commissioning Tests
FAT | Factory Acceptance Test(s)
IAT | Installation Acceptance Test(s)
Low voltage | Exceeding extra low voltage but not exceeding 1000 V a.c. or 1500 V d.c.
MRTS | Transport and Main Roads Technical Specifications
NATA | National Association of Testing Authorities, Australia
SAT | STREAMS Acceptance Test(s)
STREAMS | Department of Transport and Main Roads Integrated Intelligent Transport System
WHS | Work Health and Safety
TMR | Transport and Main Roads

## References
Reference | Title
AS/NZS 1125 | Conductors in insulated electrical cables and flexible cords
AS/NZS 1660 | Test methods for electric cables, cords and conductors
AS/NZS 2276.1 | Cables for traffic signal installations - Multicore power cables
AS/NZS 3000 | Electrical installations (known as the Australian / New Zealand Wiring Rules)
AS/NZS 3560 | Electric cables – Cross-linked polyethylene insulated – Aerial bundled – For working voltages up to and including 0.6/1 (1.2) kV
AS/NZS 3808 | Insulating and sheathing materials for electric cables
AS/NZS 5000.1 | Electric cables – Polymeric insulated, Part 1: For working voltages up to and including 0.6/1 (1.2) kV
AS/NZS 5000.2 | Electric cables – Polymeric insulated - For working voltages up to and including 450/750 V
AS/NZS ISO 9000 | Quality management systems – Fundamentals and vocabulary
AS/NZS ISO 9001 | Quality management systems - Requirements
AS/NZS IEC 61034 | Measurement of smoke density of cables burning under defined conditions
MRTS01 | Introduction to Technical Specifications
MRTS50 | Specific Quality System Requirements
MRTS91 | Conduits and Pits
MRTS93 | Traffic Signals
MRTS94 | Road Lighting
MRTS201 | General Equipment Requirements
MRTS210 | Provision of Mains Power
MRTS234 | Communications Cables
MRTS257 | Feeder Cable and Loop Cable for Vehicle Detector
Standard Drawing 1149 | Traffic Signals / Road Lighting / ITS – Installation of Underground Electrical and Communications Conduit
Standard Drawing 1327 | Traffic Signals / Road Lighting – Mains Connections
Standard Drawing 1624 | Road Lighting - Junction Box Single Phase Wiring Details
Standard Drawing 1625 | Road Lighting - Junction Box Three Phase Wiring Details
Standard Drawing 1626 | Road Lighting - Junction Box Active, Neutral and Earth Bolting Arrangements
Standard Drawing 1707 | Road Lighting - Base Plate Mounted Pole Mounted on Bridges Wiring Details
TN159 | Treatment of Under-depth Underground Wiring Systems (UWS) in Brownfield Installations
TRUM Volume 4 Part 3 | Traffic and Road Use Management Manual (TRUM) – Volume 4 – ITS and Electrical Technology – Part 3 Electrical Design for Roadside Devices
TRUM Volume 4 Part 4 | Traffic and Road Use Management Manual (TRUM) – Volume 4 – ITS and Electrical Technology – Part 4: Road Lighting Dome Junction Box Assembly
- | Electricity Regulation, 2006