## Input
Roundabout Location | EXAMPLE - Intersection of Douglas Rd and Singh Pde (2020 design volumes)
Analysis by | Mark McDonald
Date of Analysis | 2014-11-27
Assessment Period |  | 5 | years
Input
Leg | Motor vehicles |  |  |  | Bicycles (on road)
| Mean entering speed (km/h) | Turning left (Daily volume) | Through Movement (Daily volume) | Turning right (Daily volume) | Turning left (Daily volume) | Through Movement (Daily volume) | Turning right (Daily volume)
Singh Pde North | 30 | 2000 | 2000 | 100 | 50 | 50 | 50
Douglas Rd East | 40 | 1000 | 3000 | 2000 | 70 | 100 | 50
Singh Pde South | 30 | 2000 | 2000 | 2000 | 70 | 50 | 50
Douglas Rd West | 40 | 1000 | 3000 | 1000 | 50 | 100 | 50
Notes:
1. Cells with blue text are editable.
2 To simulate a 3 leg roundabout delete all values in the cells shaded grey.
Output
Predicted average crash frequency |  | 0.32025 | crashes per annum
| Potential number of crashes (n) | Probability of (n) crashes per annum | Probability of (n) crashes in 5 year assessment period
| 0 | 72.6% | 99.85%
| 1 | 23.25% | 73.37%
| 2 | 3.723% | 17.28%
| 3 | 0.3974% | 1.971%
| 4 | 0.03182% | 0.159%
| 5 | 0.002038% | 0.01019%
| 6 | 0.0001088% | 0.0005439%
| 7 | 4.976e-06% | 2.488e-05%
Notes
Investigate treatments to limit entering speed on Legs 3 & 4. Investigate path upgrade and transitions to/from path. Investigate other network solutions to limit traffic on Singh Pde to local traffic only.

## Entering speed estimate
NCHRP 672 - Vehicle Speed Estimation
Notes:
1. Read NCHRP 672 for usage notes.
2. Only used for rough approximation of speed or approximation of speed at a point (for example, pedestrian crossing)
3. Use ARNDT software for more robust speed estimation.
Predicted speed on curve with 2% positive super (equation 6-1)
| Metric |  | Imperial
R | 100 | m | 328.084 | ft | Radius of curve
V | 51.8582 | km/h | 32.2233 | mph | Predicted curve speed
Predicted speed on curve with 2% negative super (equation 6-2)
| Metric |  | Imperial
R | 20 | m | 65.6168 | ft | Radius of curve
V | 25.8994 | km/h | 16.0932 | mph | Predicted curve speed
Predicted entry speed (equation 6-3) modified
Modified to use positive value in d12 variable
c
| Metric |  | Imperial
V1pbase | 50 | km/h | 31.0686 | mph | V1 speed predicted based on path radius
V2 | 30 | km/h | 18.6411 | mph | Circulatory speed for through vehicles predicted based on path radius
a12 |  |  | -4.2 | ft/s2 | Deceleration between the point of interest along V1 path and the midpoint of V2 path
d12 | 30 | m | 98.4252 | ft | Distance along the vehicle path between the point of interest along V1 path and the midpoint of V2 path
V1 | 43.4849 | km/h | 27.0203 | mph | Estimated entry speed
Predicted exit speed (equation 6-4)
| Metric |  | Imperial
V3pbase | 50 | km/h | 31.0686 | mph | V3 speed predicted based on path radius
V2 | 30 | km/h | 18.6411 | mph | Circulatory speed for through vehicles predicted based on path radius
a23 |  |  | 6.9 | ft/s2 | Acceleration between the midpoint of V2 path and the point of interest along V3 path
d23 | 30 | m | 98.4252 | ft | Distance along the vehicle path between midpoint of V2 path and point of interest along V3 path
V3 | 49.9999 | km/h | 31.0686 | mph | Estimated exit speed

## Calculations
Roundabout Crash prediction Models for Queensland
Source |  | Turner (2013) | Turner (2013)
Model |  | Aucar1 | Aucar2
|  | Entering v circulating cyclist | Other cycling crash types
Constant | b0 | 3.88e-05 | 2.07e-07
Constant | b1 | 0.43 | 1.04
Constant | b2 | 0.38 | 0.23
| q1r | 100
| q1t | 2000
| q1l | 2000
| q2r | 2000
| q2t | 3000
| q2l | 1000
| q3r | 2000
| q3t | 2000
| q3l | 2000
| q4r | 1000
| q4t | 3000
| q4l | 1000
Daily Entering flow of motor vehicles (AADT) | Qe1 | 4100
| Qe2 | 6000
| Qe3 | 6000
| Qe4 | 5000
Approach flow (sum of entering and exiting motor vehicle flows) | Qa1 |  | 9100
| Qa2 |  | 13000
| Qa3 |  | 10000
| Qa4 |  | 10100
Daily Entering flow of Bicycles | c1R | 50
| c1t | 50
| c1l | 50
| c2r | 50
| c2t | 100
| c2l | 70
| c3r | 50
| c3t | 50
| c3l | 70
| c4r | 50
| c4t | 100
| c4l | 50
Total cycle flow circulating at a point in front of approach | Cc1 | 200
| Cc2 | 150
| Cc3 | 200
| Cc4 | 150
Total cycle flow on each approach | Ca1 |  | 300
| Ca2 |  | 420
| Ca3 |  | 340
| Ca4 |  | 420
Free mean speed of vehicles as they enter the roundabout | Se1 | 30
| Se2 | 40
| Se3 | 30
| Se4 | 40
Constant | b3 | 0.49
Annual Crash Prediction |  | 0.24856 | 0.071689
Total Annual Crash Prediction |  | 0.32025
1 bicycle crash expected on average every |  | 3.1226 | years